## Sheet1
PCBWay Bom Quotation, Product No.:T-1N24W341931A
Item # | *Designator | *Qty | *Mfg Part # | Description / Value | *Package/Footprint | Your Instructions / Notes | *Unit Price(2 sets) | *Total | *Delivery Time | *Unit Price(5 sets) | *Total | *Delivery Time | *Actual Purchase Mfg Part # | *PCBWay Note | Customer Reply | PCBWay Update
1 | C1,C2, C5-C14 | 12 | C0805C106J8RAC | 10uF Ceramic | 0805 | X7R or better. 5% or smaller. 10 VDC or higher rating. | 1.225 | 29.4 |  | 0.98 | 58.8
2 | C3 | 1 | C0805C104K3RACTU | 0.1uF Ceramic | 0805 | X7R or better. 5% or smaller. 10 VDC or higher rating. | 0.473 | 0.946 |  | 0.284 | 1.42
3 | C4 | 1 | C0805C105J4RACTU | 1uF Ceramic | 0805 | X7R or better. 5% or smaller. 10 VDC or higher rating. | 0.6 | 1.2 |  | 0.55 | 2.75 | 7-10 Workdays
4 | D1,D5,D6 | 3 |  | LED - RED | 0805 | Any SMD LED in an 0805 package. | 0.057 | 0.342 |  | 0.046 | 0.69 |  | NCD0805R1
5 | D2,D7 | 2 |  | LED - GREEN | 0805 | Any SMD LED in an 0805 package. | 0.132 | 0.528 |  | 0.053 | 0.53 |  | NCD0805G1
6 | D3 | 1 |  | LED - BLUE | 0805 | Any SMD LED in an 0805 package. | 0.28 | 0.56 |  | 0.112 | 0.56 |  | NCD0805B1
7 | D4 | 1 |  | LED - YELLOW | 0805 | Any SMD LED in an 0805 package. | 0.211 | 0.422 |  | 0.085 | 0.425 |  | NCD0805Y1
8 | J10, J12 | 2 |  | 1x2 pin male 0.1in | - | Equivalent is ok. | [7 empty] | https://www.digikey.com/en/products/detail/w%C3%BCrth-elektronik/61300211121/4846823
9 | J46 | 1 |  | 1x6 pin male 0.1in | - | Equivalent is ok. | [7 empty] | https://www.digikey.com/en/products/detail/w%C3%BCrth-elektronik/61300611121/4846833
10 | REF07 | 1 | M22-7140342 | 2x3 pin female 2mm | - |  | 1.248 | 2.496 |  | 1.248 | 6.24
11 | J2 | 1 | Cetus J1B1211CCD | Ethernet Jack | - |  | 1.711 | 3.422 |  | 1.711 | 8.555 |  | J1B1211CCD
12 | J4-J9,J16-J45 | 36 |  | 1x8 pin male 0.1in | - | Equivalent is ok. | [7 empty] | https://www.digikey.com/en/products/detail/w%C3%BCrth-elektronik/61300811121/4846839
13 | REF04 | 1 |  | 1x6 pin female 0.1in | - | Equivalent is ok. | [7 empty] | https://www.digikey.com/en/products/detail/sullins-connector-solutions/PPTC061LFBN-RC/810145
14 | REF05, J48 | 2 |  | 1x3 pin female 0.1in | - | Equivalent is ok. | [7 empty] | https://www.digikey.com/en/products/detail/sullins-connector-solutions/PPPC031LFBN-RC/810175
15 | REF03 | 1 |  | 1x13 pin female 0.1in | - | Equivalent is ok. | [7 empty] | https://www.digikey.com/en/products/detail/sullins-connector-solutions/PPTC131LFBN-RC/810151
16 | REF06 | 1 |  | 1x2 pin female 0.1in | - | Solder to 3.3v and 5v. Do not solder a connection to gnd location. | [7 empty] | https://www.digikey.com/en/products/detail/sullins-connector-solutions/PPTC021LFBN-RC/810142
17 | R1 | 1 | ERA-6VEB1200V | 120 ohms | 0805 | 0.25W. 0.2% tolerance or better. | 0.578 | 1.156 |  | 0.347 | 1.735
18 | R2-R6,R15-R16 | 7 | ERA-6AED752V | 7500 ohms | 0805 | For LED. Can use smaller/larger value for brighter/dimmer LED. | 0.203 | 2.842 |  | 0.162 | 5.67
19 | R7,R8 | 2 | ERA-6AED470V | 47 ohms | 0805 | 0.125W. 5% tolerance or better. For IRIG signal. | 0.236 | 0.944 |  | 0.189 | 1.89
20 | F1,F2 | 2 | zero ohm resistor | Fuse | 1210 | Equivalent is ok. | [7 empty] | https://www.digikey.com/en/products/detail/stackpole-electronics-inc/RMCP1210ZT0R00/16197012
21 | SW1,SW2 | 2 | DS04-254-1-02BK-SMT | 2 position switch | - |  | 1.145 | 4.58 | 7-10 Workdays | 0.973 | 9.73 | 7-10 Workdays
22 | U1-U6 | 6 | CD74HC4067 | 16:1 multiplexer | SOIC-24 | Equivalent is ok. | 0.942 | 11.304 |  | 0.831 | 24.93 |  | CD74HC4067M96
23 | REF01, REF02 | 2 |  | 1x24 pin female 0.1in | - | Equivalent is ok. | [7 empty] | https://www.digikey.com/en/products/detail/sullins-connector-solutions/PPTC241LFBN-RC/810162
24 | U8 | 1 | TCAN330G | CAN Bus driver | SOIC-8 | Install if need CAN Bus for board to board communication. | 2.013 | 4.026 |  | 2.013 | 10.065 |  | TCAN330GDR
25 | U11,U15-19 | 6 | TLV75533PDBVR | LDO voltage regulator | SOT-23 | 5V-in. 3.3V-out. 500mA drive current. With overcurrent protection. | 0.316 | 3.792 |  | 0.311 | 9.33
26 | H1-H5 | 5 | - | Mounting hole 2.2mm | - | Nothing to install. just noting the mounting hole diameter for bolt selection. | [7 empty] | [DNP不要贴];
27 | U13 | 1 |  | midi right-angle connector | [9 empty] | https://www.digikey.com/en/products/detail/kycon,-inc./KCDX-5S-N/10246509
28 | R9-R11 | 3 |  | 100 kohms | 0805 | 0.125W. 5% tolerance or better.
29 | R12-R14 | 3 |  | 0 ohms | 0805 | Any zero ohm resistor is ok.
30 | J1 | 1 |  | power jack | - | Equivalent is ok. | [7 empty] | https://www.digikey.com/en/products/detail/schurter-inc/4840-2202/8536695
31 | J13-J15 | 3 |  | pedal jacks |  | Okay to not populate if this is a part you cannot procure | [7 empty] | https://www.amazon.com//dp/B00X77SADC/
32 | R22, R26, R29 | 3 |  | 10 ohms | 0805 | 0.125W. 20% tolerance or better.
33 | R23, R25, R28 | 3 |  | 4700 ohms | 0805 | 0.125W. 5% tolerance or better.
34 | J47 | 1 |  | 1x7 pin female 0.1in | - | Equivalent is ok. | [7 empty] | https://www.digikey.com/en/products/detail/sullins-connector-solutions/PPTC071LFBN-RC/810146
35 | J11, J3 | 2 |  | 1x4 pin male 0.1in | - | Equivalent is ok. | [7 empty] | https://www.digikey.com/en/products/detail/w%C3%BCrth-elektronik/61300411121/4846827