## aceA00_BOM_submitted
Label | Quantity | Description | Package | Part Number | Required? | Comment
J1 | 1 | 1x8 connector socket 0.1in | TH | generic | Yes
J2 | 1 | 1x8 connector pin 0.1in | TH | generic | Yes
J3 | 1 | 1x2 connector socket 0.1in | TH | generic | Yes
J4 | 1 | 1x8 connector pin 0.1in | TH | generic | Yes
J5 | 1 | 1x8 connector pin 0.1in | TH | generic | Yes
J6 | 1 | 1x8 connector socket 0.1in | TH | generic | Yes
J7 | 1 | 1x8 connector pin 0.1in | TH | generic | Yes
J8 | 1 | 1x2 connector socket 0.1in | TH | generic | Yes
J9 | 1 | 1x8 connector pin 0.1in | TH | generic | Yes
J10 | 1 | 1x8 connector pin 0.1in | TH | generic | Yes
R1-R16 | 16 | 4300 ohm resistor | 805 | ERA-6AEB432V | Yes | 0.125W. 1% tolerance or better.