## ips20_BOM_submitted
Label | Quantity | Description | Package | Part Number | Required? | Ignore | Comment
C1,C2, C5-C14 | 12 | 10uF Ceramic | 805 | C0805C106J8RAC | Yes | 0.25 | X7R or better. 5% or smaller. 10 VDC or higher rating.
C3 | 1 | 0.1uF Ceramic | 805 | C0805C104K3RACTU | Yes | 0.25 | X7R or better. 5% or smaller. 10 VDC or higher rating.
C4 | 1 | 1uF Ceramic | 805 | C0805C105J4RACTU | Yes | 0.25 | X7R or better. 5% or smaller. 10 VDC or higher rating.
D1,D5,D6 | 3 | LED - RED | 805 | generic | Yes | 0.5 | Any SMD LED in an 0805 package.
D2,D7 | 2 | LED - GREEN | 805 | generic | Yes | 0.5 | Any SMD LED in an 0805 package.
D3 | 1 | LED - BLUE | 805 | generic | Yes | 0.5 | Any SMD LED in an 0805 package.
D4 | 1 | LED - YELLOW | 805 | generic | Yes | 0.5 | Any SMD LED in an 0805 package.
J10, J12 | 2 | 1x2 pin male 0.1in | - | generic | Yes | 0.04
J46 | 1 | 1x6 pin male 0.1in | - | generic | Yes | 0.12
REF07 | 1 | 2x3 pin female 2mm | - | M22-7140342 | Yes | 1.5
J2 | 1 | Ethernet Jack | - | Cetus J1B1211CCD | Yes | 5
J4-J9,J16-J45 | 36 | 1x8 pin male 0.1in | - | generic | Yes | 0.16 | Header for connection to external sensors.
REF04 | 1 | 1x6 pin female 0.1in | - | generic | Yes | 0.16
REF05 | 1 | 1x3 pin female 0.1in | - | generic | Yes | 0.16 | Header. Right. Next to R14 and J11.
REF03 | 1 | 1x13 pin female 0.1in | - | generic | Yes | 0.16 | Header. Bottom. Next to D7 and R13.
REF06 | 1 | 1x2 pin female 0.1in | - | generic | Yes | 0.16 | Header. Left. Solder to 3.3v and 5v. Do not solder a connection to gnd location.
R1 | 1 | 120 ohms | 805 | ERA-6VEB1200V | Yes | 0.75 | 0.25W. 0.2% tolerance or better.
R2-R6,R15-R16 | 7 | 7500 ohms | 805 | ERA-6AED752V | Yes | 0.3 | For LED. Can use smaller/larger value for brighter/dimmer LED.
R7,R8 | 2 | 47 ohms | 805 | ERA-6AED470V | Yes | 0.4 | 0.125W. 5% tolerance or better. For IRIG signal.
F1,F2 | 2 | Fuse | 1210 | zero ohm resistor | Yes | 1.5
SW1,SW2 | 2 | 2 position switch | - | DS04-254-1-02BK-SMT | Yes | 0.75
U1-U6 | 6 | 16:1 multiplexer | SOIC-24 | CD74HC4067 | Yes | 1 | Equivalent is ok.
REF01, REF02 | 2 | 1x24 pin female 0.1in | - | generic | Yes | 0.48
U8 | 1 | CAN Bus driver | SOIC-8 | TCAN330G | Yes | 3.5 | Install if need CAN Bus for board to board communication.
U11,U15-19 | 6 | LDO voltage regulator | SOT-23 | TLV75533PDBVR | Yes | 0.5 | 5V-in. 3.3V-out. 500mA drive current. With overcurrent protection.
H1-H5 | 5 | Mounting hole 2.2mm | - | - | - | 0 | Nothing to install. just noting the mounting hole diameter for bolt selection.