## sca00_BOM_submitted
Label | Quantity | Description | Package | Part Number | Required? | Comment
C1,C5 | 2 | 10uF Ceramic | 805 | C0805C106J8RACAUTO | Yes | X7R or better. 5% or better. 10 VDC or higher rating.
C2,C3,C6,C7,C9 | 5 | 1uF Ceramic | 805 | C0805C105J4RACTU | Yes | X7R or better. 5% or better. 10 VDC or higher rating.
C4 | 1 | 47uF Ceramic | 805 | 0805ZD476MAT2A | Yes | X5R or better. 20% or better. 10 VDC or higher rating.
C8 | 1 | 470pF Ceramic | 805 | C0805C471J3RACTU | Yes | X7R or better. 5% or better. 10 VDC or higher rating.
J1 | 1 | 1x13 pin male 0.1in | TH | generic | Yes
J2,J4 | 2 | 1x3 pin male 0.1in | TH | generic | Yes
J3 | 1 | 1x6 pin male 0.1in | TH | generic | Yes
R1 | 1 | 120K ohms | 805 | ERA-6AED124V | Yes | 0.125W. 5% tolerance or better.
R2 | 1 | 0.2 ohms | 805 | ERJ-U6SFR20V | Yes | Resistance less than 0.5 ohms. 0.125W. 5% or better tolerance.
R3,R4 | 2 | 47 ohms | 805 | ERA-6AED470V | Yes | 0.125W. 5% tolerance or better.
SW1,SW2 | 2 | 2 position switch | - | DS04-254-1-02BK-SMT | Yes
U1 | 1 | 2.5v reference | VSSOP-8 | REF6025 | Yes | Select reference voltage based on maximum expected value from external sensor.
U2 | 1 | ADC. 1Msps. 16-bit | VSSOP-10 | ADS8860 | Yes
U3 | 1 | 8:1 multiplexer | SOIC-16 | SN74LV4051 | Yes | Equivalent is ok.
U4 | 1 | op amp | SOT-23-5 | THS4281 | Yes | Equivalent is ok.
H1 |  | Mounting hole 2.2mm | - | - | No | Nothing to install just noting the mounting hole diameter for bolt selection.